## Legend
Colours
Potential compatibity
Light lack of compatibilty
Relevant lack of compatibility
No compatibility
Not relevant
N/A | Not applicable
N/D | No data
Conventional railway systems
High-speed - Passengers (v >= 250 km/h) | HS
Conventional - Passengers (v < 250 km/h) | CP
Conventional - Freight (v < 160 km/h) | CF
Metro (v < 100 km/h) | ME

## MDS database "Coloured"
BASICS | BASICS | BASICS | BASICS | BASICS | BASICS | BASICS | TECHNOLOGY | TECHNOLOGY | TECHNOLOGY | TECHNOLOGY | TECHNOLOGY | TECHNOLOGY | TECHNOLOGY | TECHNOLOGY | TECHNOLOGY | TECHNOLOGY | TECHNOLOGY | OPERATIONS/COSTS/LIFECYCLE | OPERATIONS/COSTS/LIFECYCLE | OPERATIONS/COSTS/LIFECYCLE | OPERATIONS/COSTS/LIFECYCLE | OPERATIONS/COSTS/LIFECYCLE | OPERATIONS/COSTS/LIFECYCLE | OPERATIONS/COSTS/LIFECYCLE | OPERATIONS/COSTS/LIFECYCLE | OPERATIONS/COSTS/LIFECYCLE | OPERATIONS/COSTS/LIFECYCLE | OPERATIONS/COSTS/LIFECYCLE | OPERATIONS/COSTS/LIFECYCLE | OPERATIONS/COSTS/LIFECYCLE | OPERATIONS/COSTS/LIFECYCLE | OPERATIONS/COSTS/LIFECYCLE | INTEROPERABILITY | INTEROPERABILITY | MISC
MDS system name | System location (country) | Company name | System type (low-speed/high-speed/railway-interoperable/vacuum/other) | Application | TRL reached | Futher implementations planned | Propulsion type | Levitation type | Braking | Guidance type | Infrastructure power supply | Onboard power supply | Interaction with the infrastructure | Superstructure | Track switches | Communication system | Command/Control/Signalling system | Operating speed [km/h] | Acceleration [m/s2] | Maximum deceleration [m/s2] | Number of passengers per wagon/car | Number of wagons/car per trainset | Total number of passengers per trainset | Specific energy consumption [kWh/pax/km] or [kWh/ton/km] (ton) | Line capacity [pax/hr][ton/hr] (pass/h) | Climate robustness ( wind, temperature, water, snow…) | CAPEX - vehicle [EUR] | CAPEX - infrastructure [EUR/km] | OPEX - vehicle [EUR/yr] | OPEX - infrastructure [EUR/yr/km] | system deployment speed - vehicle [vehicles/month] | System deployment speed - infrastructure [km/month] | Railway structure gauge preservation | Railway switches integration | Kolumna1
Aérotrain | France | Chief engineer:Jean Bertin | High-speed airlev | passenger | 7 | Abadoned due to funding withdraw | twin turbine engines through a ducted propeller with seven blades | airleve upon upside down T, hovercraft’s air-cushion technology | Propulsion, emergency brake uses guide wheel | upside down T shape concrete | No power needed for infra | twin Turbomeca Turmo III E3 turboshaft (1,200 kW (1,610 hp) each); Turbomeca Turmastazou 14 turboshaft engine powered the air compressors – six vertical for support and six horizontal for guidance | Turbomeca Turmastazou 14 turboshaft engine powered the air compressors – six vertical for support and six horizontal for guidance | inverted "T" shape for the monorail, first test line was made of aluminium and asphalt; | N/A | N/D | N/D | 400 km/h | N/D | N/D | 80 | 1 | 80 | N/D | N/D | N/D | N/D | N/D | N/D | N/D | N/D | N/D | N/D | N/D
Aero-Train | Japan | Yasuaki Kohama | High-speed airlev | passenger | 4 | In operation | Four propeller | wing | N/D | N/D | No power needed for infrastructure | N/D | N/D | N/D | N/D | N/D | N/D | N/D | N/D | N/D | N/D | N/D | N/D | N/D | N/D | N/D | N/D | N/D | N/D | N/D | N/D | N/D | N/D | N/D | http://www.tagen.tohoku.ac.jp/labo/shibata/public_html/top-j.html
Aerotreno | Italy | Aeronautics Engineering Institute of Palermo University | High-speed airlev | passenger | 5 | Abadoned due to transfer to maglev research | IAP2:turbo-propeller. IAP3 double side LIM. | airlev, no details | N/D | U-shape concrete | N/D | 450 kW engine | N/D | N/D | N/D | NO | NO | 250 km/h (estimated) | N/D | N/D | 20 | 1 | 20 | N/D | N/D | N/D | N/D | N/D | N/D | N/D | N/D | N/D | N/D | N/D
AMT test track – Powder Springs | USA | American Maglev Technology, Inc | Low-speed maglev | passenger | 7 | N/D | PM long stator synchronous linear motor | N/D | N/D | N/D | N/D | N/D | N/D | N/D | N/D | GSM G4 Radio Link | NO | N/D | N/D | N/D | N/D | N/D | N/D | N/D | N/D | N/D | N/D | N/D | N/D | N/D | N/D | N/D | No | No | https://american-maglev.com/maglev
Beijing Line S1 | China | TRV CRRC | Low-speed maglev | passenger | 9 | In operation, no further implementations | LIM (Linear Induction Motor) | EMS (electromagnetic suspension) | N/D | Common system with levitation | 1500V DC power supply to the vehicle | N/D | 1,500 V DC third rail linear motor | Dedicated track | N/D | GSM G4 Radio Link | • TD (train detector) • ATC, ATO • Platform control • Wireless system | 100 km/h | N/D | N/D | 41 | 6 | 246 | N/D | N/D | N/D | N/D | $45.7 mln/km | N/D | N/D | N/D | N/D | No | No
Birmingham maglev | UK | People Mover Group (GEC, Balfour Beatty, Brush Electrical Machines, Metro-Cammell) | Low-speed maglev | passenger | 9 | Closed project | LIM (Linear Induction Motor) | N/D | N/D | N/D | N/D | N/D | N/D | N/D | N/D | GSM Radio Link | • TD (train detector) • ATC • Platform control • Wireless system | 42 km/h | N/D | N/D | N/D | N/D | N/D | N/D | N/D | N/D | N/D | N/D | N/D | N/D | N/D | N/D | No | No
Cairo international airport MiniMetro | Egypt | Poma-Leitner MiniMetro | Low-speed airlev | passenger | 9 | In operation, no further implementations | Cable | Airlev in U shape track | Cable, emergency - stop levitation. Then train settles onto lateral pads | U-shape concrete | N/D | N/A | Cable and guide wheel | U-shape concrete | N/A | GSM Radio Link | ATO driverless | 50 km/h | N/D | N/D | 57 | 3 | 171 | N/D | 2000 | N/D | 75 M total Capex | N/D | N/D | N/D | N/D | N/D | No | No | https://www.funivie.org/cantieri/albums/userpics/10101/miniMetroPoma_Le_Caire_ENok.pdf
Changsha Maglev | China | CRRC | Low-speed maglev | passenger | 9 | In operation, track extension by 4.5km by 2025 | SLIM (short-stator linear induction motor) | EMS (electromagnetic suspension) | N/D | Common system with levitation | Electrical power supplied from the local power grid, which is converted into the required format and voltage by power substations along the route. | High current battery | Side rail current collector - 1500V DC | Concrete dedicated pylons | Steel beam structure, 2- way switch, 3- way switch, each swich has 3 moving steel girders and 3 or 4 stastic dummy girders | Redundant link | Control systems: 2 control cabins, several connect boxes and all the position switches mounted in the driving and locking systems, | 100 km/h | 0.9 | 1.3 | 121 | 3 | 363 | N/D | N/D | N/D | € 18.4 - € 30.7 million, / $270 mln for all trains | 21-28 $ million/km | N/D | N/D | N/D | N/D | No | No | WO 2023/092621 A1 (+ Changchun Railway Vehicles Co Ltd) WO 2020/077688 A1 (+ Tangshan Co Ltd) WO 2021/189572 A1 (+ Tangshan Co Ltd) WO 2023/077581 A1 (+ Changchun Railway Vehicles Co Ltd) WO 2023/060693 A1 (+ Changchun Railway Vehicles Co Ltd)
Chuo Shinkansen | Japan | JR Central | High-speed maglev | passenger | 8 | After first phase (Tokyo-Nagoya) the next phase is planned. An Extension to Osaka will be 152.5 km long | infrastructure side: stator with multi-phase winding, coducting sheet, solid iron, | EDS, Electrodynamic Suspension, | N/D | U - shape concrete | Transformer 154 kV | Battery packs + liquid nitrogen and helium to maintain superconductivity state | Wheel - rail contact at speeds up to 100 km/h. | Dedicated concrete track on pylons or tunnels | No track switches | Specific system | COSMOS and ATOS COSMOS (COmputerized Safety Maintenance and Operation Systems for Shinkansen) ATOS (Autonomous decentralized Transport Operation System) Japan Standards | 500 km/h | 2.5 | N/D | 60 | 5 | 300 | 0.1 kWh/pas/km (500 km/h) | N/D | N/D | N/D | 30-70 mln EUR/km | N/D | N/D | N/D | N/D | No | No
Daejeon Expo Maglev | South Korea | Hyundai Rotem | Low-speed maglev | passenger | 9 | Incheon Maglev is the commercial version of this demonstrator | LIM, Linear Induction Motor, vehicle side: 3-phase motor having 8 poles, infrastrusture side: plate of aluminium | EMS, Electromagnetic Suspension (attraction forces) Vehicle side: electromagnet winding technology with DC chopper control, Track side: steel reaction rail | Blending of regenerative and pneumatic brake | Common system with levitation | 1500 V DC (direct corrent) | N/D | N/D | N/D | N/D | GSM Radio Link | ATO driverless | 100 km/h | N/D | N/D | N/D | N/D | N/D | N/D | N/D | N/D | N/D | N/D | N/D | N/D | N/D | N/D | No | No | Ref. [116],[321]
Fenghuang Maglev | China | Hunan Maglev Group, CRRC | Low-speed maglev | passenger | 9 | Seems like there should be a second phase of this project bo no information in media | LIM | EMS, Electromagnetic Suspension | hydraulic braking system | Common system with levitation | N/D | N/D | N/D | N/D | N/D | Railway Signal Safety Protocol (RSSP) | CBTC with axle counter ATO GoA2 | 100 km/h | 0.9 | 1.3 | N/D | N/D | N/D | N/D | N/D | N/D |  |  |  | N/D | N/D | N/D | No | No
Hovertrain | UK | Hovercraft Development Ltd | Low-speed airlev | passenger | 6 | Project abandon in 1973 | Signle side Linear induction motor | airlev - C shape vehicle riding on T shape track | using propulsion | airlev - C shape vehicle riding on T shape track | three power rails, 6.6 kV, 1.5 kV DC for lifting fan | 630 kW fan power; 3730 kW LIM | three fans making a C shape riding on T shape track | T shape concrete beam track | N/D | Conventional systems | Very simple train separation | 167 km/h test max. | N/D | N/D | 100 | 1 | 100 | N/D | N/D | N/D | N/D | N/D | N/D | N/D | N/D | N/D | No | No
HTS Maglev–ETT | China | Applied Superconductivity Laboratory, State Key Laboratory of Traction Power, Southwest Jiaotong University | Low-speed maglev | passenger | 4 | N/D | N/D | Electrodynamic suspension on superconductors | N/D | N/D | N/D | N/D | N/D | N/D | N/D | Conventional systems | CBTC like with the use of Tunnel magneto resistance (TMR) sensor for evaluate te postion and speed. Also GNSS receiver cooperate for the positioning of the train. | N/D | N/D | N/D | N/D | N/D | N/D | N/D | N/D | N/D | N/D | N/D | N/D | N/D | N/D | N/D | No | No | WO 2020/143190 A1
Incheon Airport Maglev (Ecobee) | South Korea | Hyundai Rotem | Low-speed maglev | passenger | 9 | No further implementations | LIM, Linear Induction Motor, vehicle side: 3-phase motor having 8 poles, infrastrusture side: plate of aluminium | EMS, Electromagnetic Suspension (attraction forces) Vehicle side: electromagnet winding technology with DC chopper control, Track side: steel reaction rail | Blending of regenerative and pneumatic brake | Common system with levitation | 1500 V DC third rail linear motor | N/D | N/D | Custom concrete track placed on pylons. The track is composed of levitation rails, reaction plates, sleepers, plinths, fixtures and girder. The track gauge is 1850 mm between the rail centerlines. Rail alignments can be made through adjustment of the plinth | Track switch consicts of movable and rotating track sections | Conventional systems | ATO (driverless) | Maximum speed is 110 km/h and 80 km/h is the commercial speed. | 1.1 | N/D | 60 | 2 | 230 | 0.4 kWh/pas/h (80 km/h) | 1900 pax/hr | N/D | N/D | 35.5 MEur / km | 5.71 Meur/year fot the whole system | 930k EUR/yr/km | N/D | N/D | No | No | https://www.railwaygazette.com/incheon-airport-maglev-starts-passenger-services/42027.article#:~:text=Hyundai%20Rotem%20has%20supplied%20four,km%2Fh%20during%20commercial%20service.
Inductrack test track | USA | General atomics | Low-speed maglev | passenger | 5 | No further implementations | LSM, Linear Synchronous Motor | EDS, Electrodynamic Suspension - passive "inductrack", vehicle side: magnets in Halbach array, | N/D | U - shape concrete, vehicle side: magnets in Halbach array | N/D | N/D | N/D | concrete-based superstructure | No track switches | Conventional systems | ATP ON Board and Wayside | 100 km/h test max. | 2.8 | N/D | N/D | N/D | N/D | N/D | N/D | N/D | N/D | N/D | N/D | N/D | N/D | N/D | No | No | ,
IRONLEV applied to standard railway shape/tracks | Italy | Ironbox Srl | Low speed railway interoperable system based on Ironlev magnetic levitation technology | passenger | 5 | Low speed test in existing railway infrastructure planned - Q4-2023 | Lateral wheel based propulsion/braking. Alternatives: linear motors, ropeways | Ironlev "ferromagnetic" levitation principle and patents | Lateral wheel based propulsion/braking. Alternatives: linear motors, ropeways Emergency braking with friction pads | Lateral wheels have the function of guidance. Active lateral balancing system controls magnetic slider lateral position in order to counteract lateral forces (e.g. centrifugal during curves) Alternatives: electromagnets active guiding system; wheels combined with passive levitation system for high speed, combination of systems | Not requested - passive infrastructure (standard railway tracks) | Through battery packs or standard railway power supply (pantograph and rail contact) | Wheels-rail contact. In case of electromagnetic guidance system, only emergency and low speed wheel-rail contacts | Railway standards | Custom switches to be developed - it consists in a movable track portion | Conventional systems | SCMT? | Up to approx. 100 km/h | N/D | N/D | Hypotesis: cabin legth 13 m 50 passengers/vehicle | N/D | N/D | levitation system consumption for a 13 m/ 20 ton load capacity wagon - at 50 km/h: 8 kW - at 100 km/h: 30 kW For other systems consumtion: no data | N/D | Same as standard railways | Analysis in progress. Additional data will be shared during next days. | Standard railway infrastructure | N/D | Increased infrastructure lifetime thanks to low wear and low maintenance costs | N/D | Standard railway infrastructure | Standard railway infrastructure | No switches (A to B) or special switches required | System based on Ironlev magnetic levitation principle and patents. Different traction, braking and auxiliary systems can be evaluated if required for railway integration. For additional and detailed information refer to Ironlev documentation. WO 2017/216656 A1
IRONLEV hybrid system | to be defined | Ironbox Srl | Railway medium to high speed application. Based on Ironlev magnetic levitation technology combined with standard railway systems. Railway interoperable. Potentially vacuum applicable. | passenger | 2 | to be defined | During wheels operations: traditional bogie traction/braking. During maglev operation: lateral wheel based propulsion/braking. Alternatives: linear motors | Ironlev "ferromagnetic" levitation principle and patents | During wheels operations: traditional bogie traction/braking. During maglev operation: lateral wheel based propulsion/braking. Alternatives: linear motors Emergency braking with friction pads | During wheels operations: traditional bogie guidance. During maglev operation:Lateral steel wheels coupled with rubber guideways have the function of guidance. Active lateral balancing system controls magnetic slider lateral position in order to counteract lateral forces (e.g. centrifugal during curves) | Not requested - passive infrastructure combining standard rails with Ironlev rails | Through battery packs or standard railway power supply (pantograph and rail contact) | Wheels-rail contact. In case of electromagnetic guidance system, only emergency and low speed wheel-rail contacts during maglev operation phases | Railway standards | Standard switches addressed by traditional wheel-based system. No maglev operationg during switches | N/D | N/D | Depending on the application, the system is designed in order to maximise efficiency from low speed to high speed: - urban/LRT: 0-150 km/h - interurban/high speed: 0-600 km/h - vacuum: till 1200 km/h | N/D | N/D | Urban/LRT hypotesis: cabin length 13 m 50 passengers/vehicle Interurban/high speed hypotesis: cabin length 20 m 60 passengers/vehicle | N/D | N/D | levitation system consumption for a 20 m/ 60 ton load capacity wagon (during maglev only operation): - at 100 km/h: 1 kW - at 300 km/h: 3 kW - at 1000 km/h: 21 kW For other systems consumtion: no data | N/D | Standard railway combined to custom Irolev rails | Analysis in progress. Additional data will be shared during next days. | Railway standards for sleeepers, fasteners. Ironlev rail cost per km: - urban/LRT: 195 k€/km - interurban/high speed: 710 k€/km | N/D | Very high vehicle and infrastructure lifetime and low operational costs thanks to reduced energy consumption, low wear and low maintenance costs. | N/D | Standard railway infrastructure + additional sections tbd | Interoperability is ensured by maintaining the same infrastructure in parallel with new maglev dedicated track that are partially located sideways | Regular traditional switches where traditional wheels circulate (no maglev operation during switches) | System based on Ironlev magnetic levitation principle and patents. Different traction, braking and auxiliary systems can be evaluated if required for railway integration. For additional and detailed information refer to Ironlev documentation.
IRONLEV with custom rail | to be defined | Ironbox Srl | From low to very high speed system based on Ironlev magnetic levitation technology. Potentially railway interoperable. Thanks to high speed effectiveness, vacuum/hyperloop applicable | passenger | 3 | to be defined | Lateral steel wheel based propulsion/braking on rubber belt guideways. Alternatives: linear motors, ropeways | Ironlev "ferromagnetic" levitation principle and patents. Ironlev slider is coupled with laminated steel head in order to maximise levitation efficiency even at highest speeds | Lateral wheel based propulsion/braking. Alternatives: linear motors, ropeways Emergency braking with friction pads | Lateral steel wheels coupled with rubber guideways have the function of guidance. Active lateral balancing system controls magnetic slider lateral position in order to counteract lateral forces (e.g. centrifugal during curves) Alternatives: electromagnets active guiding system; wheels combined with passive levitation system for high speed, combination of systems | Not requested - passive infrastructure Ironlev rail | Through battery packs or standard railway power supply (pantograph and rail contact) | Wheels-rubber rail contact. In case of electromagnetic guidance system, only emergency and low speed wheel-rail contacts | Railway standards | Custom switches to be developed - it consists in a movable track portion | N/D | N/D | Depending on the application, the system is designed in order to maximise efficiency from low speed to high speed: - urban/LRT: 0-150 km/h - interurban/high speed: 0-600 km/h - vacuum: till 1200 km/h | N/D | N/D | Urban/LRT hypotesis: cabin length 13 m 50 passengers/vehicle Interurban/high speed hypotesis: cabin length 20 m 60 passengers/vehicle | N/D | N/D | levitation system consumption for a 20 m/ 60 ton load capacity wagon: - at 100 km/h: 1 kW - at 300 km/h: 3 kW - at 1000 km/h: 21 kW For other systems consumtion: no data | N/D | Robust infrastructure system based on railway standard for sleepers, fixations, steel based rail guarantees climate robustness; rubber based sideways are climate resistants. Operational temp.: -50° C / + 80 °C ( Temperature) | Analysis in progress. Additional data will be shared during next days. | Railway standards for sleeepers, fasteners. Ironlev rail cost per km: - urban/LRT: 195 k€/km - interurban/high speed: 710 k€/km | N/D | Very high vehicle and infrastructure lifetime and low operational costs thanks to reduced energy consumption, low wear and low maintenance costs. | N/D | N/D | If interoperability is required, the track shape can be provided with special parts where wheels can circulate. Special switches required. Gauge can be preserved | No switches (A to B) or special switches required | System based on Ironlev magnetic levitation principle and patents. Different traction, braking and auxiliary systems can be evaluated if required for railway integration. For additional and detailed information refer to Ironlev documentation.
Japanese supersonic surface transport | Japan | Professor Kekoya Odzava, Dean of the Science and Technology department at the Meijo University (Nagoya, Japan) | Supersonic train | passenger | 4 | too many technologies' limitation at 1968 | Four turbojet engines (98 kN thrust) | guided wheel | air braking | mounted on rollers (pictorial) embraced the train carriage from above, below and on either side. | No power needed for infra | Four turbojet engines, each providing 98 kN thrust for 1/10 scaled model. | mounted on rollers (pictorial) embraced the train carriage from above, below and on either side. | N/D | N/D | N/D | N/D | Model tested, 2300 km/h in an evacuated tunnel. Tested with small animals as passengers | N/D | N/D | N/D | N/D | 1000 (estimated) | N/D | N/D | N/D | N/D | N/D | N/D | N/D | N/D | N/D | No | No | Source: https://archive.org/details/flyingtrains/page/n115/mode/2up?view=theater
Linimo | Japan | Chubu HSST Development Corp. | Low-speed maglev | passenger | 9 | In operations, no further implementations | LIM, Linear Induction Motor, vehicle side: 3-phase motor having 8 poles, infrastrusture side: 4 mm plate of aluminium | EMS, Electromagnetic Suspension | 1. Braking with motor, 2. Hydraulically controlled mechanical brakes, 3. Landing skids when vehicle is de-levitated | Common system with levitation | 1,500 V DC Third rail | 2 sets of onboard power supply units + 2 sets of batteries for each train (redundant) | Track made of mild steel in an inverted U-shape, on which an aluminum reaction plate is affixed. The inverted U-shaped mild steel part becomes the magnetic conductor of the levitation guidance electromagnet and supports the vehicle body by generating levitation and guiding forces. It also provides braking force as a sliding surface for mechanical brakes. The aluminum reaction plate acts as a secondary conductor for the linear induction motor and generates propulsion. Batteries provide levitation energy in case of emergency (power outage) until the train stops. Emergencu rollers are also present | Custom concrete track placed on pylons | Track switch consicts of movable and rotating track sections | • IR (inductive radio) | ATO (driverless) • TD (train detector) • ATC, ATO • VEL (velocity) • Platform control • Wireless system | 100 km/h | 1.1 | 1.25 | 80/84 | 3 | 244 | N/D | 4000 passengers per direction per hour max capacity. 16500 daily riderships | N/D | Approx. 352 M€ or 380 M$ or 60 billion yen | 39 MEur / km | N/D | N/D | 1 train built in 5 months | N/D | No | No | https://en.wikipedia.org/wiki/Linimo
MagLev-Cobra | Brazil | COPPE (UFRJ), Polytechnic School through the LASUP | Low-speed maglev | Passenger/test track | 6 | Abandoned, lack of investments | LSM, Linear Synchronous Motor, short stator on board of the vehicle | magnetic rail: Nd-Fe-B permanent magnets - based on superconductors | N/D | magnetic rail: Nd-Fe-B permanent magnets - based on superconductors |  | N/D | N/D | Custom concrete track placed on pylons | N/D | Conventional systems | foreseen ATO driverless | < 100km/h | N/D | N/D | N/D | N/D | N/D | N/D | N/D | N/D | N/D | N/D | N/D | N/D | N/D | N/D | No | No
MagRail | Poland | Nevomo | High-speed railway-interoperable | passenger/freight; test track | 6 | Under development, test-center for high-speed and levitation tests starting 2025 and as a homologation center for MagRail in Europe (> 10km test-circuit, allowing for speeds > 400kph) | permanent magnet linear synchronous motor (PMLSM); vehicle side: permanent NdFeB magnets infrastructure side: 3-phase copper winding without core | electrodynamic suspension - Inductrack type vehicle side: NdFeB magnets in Halbach array infrastructure side: aluminium plate | 1. LSM propulsion used for braking 2. emergency braking eddy-current brakes - similar to those used in railways vehicle side: electromagnetic coil with iron core infrastructure side: standard rail | Low speed: railway wheels High speed: electrodynamic guidance - Inductrack type vehicle side: NdFeB magnets in Halbach array infrastructure side: aluminum plate | Power line: 1. MV transformer 2. MV power converter with voltage-frequency-controlled output | Battery pack | Wheels - wheel-rail contact at speeds up to 70 km/h. Four contact points. Linear Synchornous Motor interaction. | Custom concrete integration elements mounted between the rails | Crossing the turnout is done on the railroad wheels | Redundant telemetry communication link | Own signaling system developed with European productent, compatible with ETCS | up to 550 km/h | 1.5 | 5 | 70 | 1 | 70 | N/D | ~1500 pax/hr | Designed to meet environmental conditions like railways | N/D | ~3.5-6M EUR/km (without new railway track deployment) | N/D | N/D | N/D | TBD |  |  | Ref. [116],[321]
MagRail Booster | Poland | Nevomo | Low-speed railway-interoperable | passenger/freight; test track | 5 | Under development, 1. Extension of current NS test-track (2023/24) to overall length of 1.5-2km, incl. a switch and diverging tracks 2. pre-commercial, operational pilots with a industrial application (approx. 3km MagRail Booster), 2-5km closed regional line (Passenger) and a 2-4km MagRail Booster freight Container shuttle | permanent magnet linear synchronous motor (PMLSM); vehicle side: permanent NdFeB magnets infrastructure side: 3-phase copper winding without core | none - wheel-rail contact | 1. LSM propulsion used for braking 2. emergency braking eddy-current brakes - similar to those used in railways vehicle side: electromagnetic coil with iron core infrastructure side: standard rail | Railway wheels | Power line: 1. MV transformer 2. MV power converter with voltage-frequency-controlled output | Battery pack | 1. wheel-rail contact 2. Linear Synchornous Motor interaction 3. Redundant communication link | Custom concrete integration elements mounted between the rails | Standard railway switches | Redundant telemetry communication link | Own signaling system developed with European productent, compatible with ETCS | up to 160 km/h | 1.5 | 5 | 70 | 6 | 420 | 0.03-0.06 [kWh/ton/km] | depending on the usecase | Designed to meet environmental conditions like railways | Freight: Retrofit costs are between 30 kEUR for a standard container (14m)wagon and 70kEUR for a double pocket wagon (34m), in the use cases (incline and passing tracks) we could plan with approx. 14/50 wagons (container) to be equipped Passenger: Retrofit costs are between 30 - 100k EUR per trainset for commuter trains (lightweight: not many mover-meters needed) | ~ 3M EUR/km of track (track retrofit without new track deployment) | N/D | ~150-200k EUR per 1km per year | N/D | TBD | Railway gauge GA-1 preserved | Standard railway switches sufficient
M-bahn | Germany | Magnetbahn GmbH | low-speed | passenger | 9 | No further implementations | PM long stator synchronous linear motor developed by AEG integrated with levitation | only 85% of the M-Bahn vehicle weight was supported by magnetic levitation, with the balance being supported by traditional wheels. Integrated with motor | 1. Motor 2. Mechanical brake | Mechanical with small wheels |  | Batteries used for power propulsion and everything other. When Air condictioning was nedded the 3rfd rail system was used. Recharged during stops | 1. Guidance wheels are in constant mechanical contact with infrastrucuture 2. Linear motor (and levitation system) contactless interaction | U shaped concrete track | N/D | Radio link | Sperimental driverless system | 80 km/h | 1.3 | N/D | 80 | 1 | 80 |  | N/D | N/D | DM 0.8 million (1978) Infl.correction to EUR: 1.1M EUR (2023) | N/D | N/D | N/D | N/D | N/D | No | No
Miyazaki test track | Japan | JNR, JR Central | high-speed | test-track | 6 | Closed project | [16 empty] | 0 | [7 empty] | N/D | N/D | No | No
Narita Airport Terminal 2 Shuttle System | Japan | Nippon Otis Elevator | N/D | Passenger | 9 | stopped since 2013 | Cable | 0.2-mm layer of compressed air | cable | U-shape concrete | N/D | N/D | N/D | U-shape concrete | N/D | N/D | N/D | N/D | N/D | N/D | Like a bus, no data estimated max. 50 | N/D | N/D | N/D | N/D | N/D | N/D | N/D | N/D | N/D | N/D | N/D | No | No
Qinguyan Maglev | China |  | low-speed | passenger | 9 | [17 empty] | 0 | [7 empty] | N/D | N/D | No | No
Sengenthal | Germany | Transport System Bogl | low-speed | passenger/freight; test track | 7 | Under construction, construction of a 3.5 km demonstration track in Chengdu for customer acquisition and approval in China | Asynchronous short stator linear motor | Electronagnetic levitation, with electromagnets. Common infrastructure with guidance | 1. LIM propulsion used for braking with regenerative braking | Electronagnetic levitation, with electromagnets. Common infrastructure with levitation | 3rd rail system, 750 V | Small battery pack | 1. Linear motor interaction between startor and mover 2. Levitation and guidance system interaction | Separate guidway, made from concrete T-shaped pylons. | Track switch consicts of movable track sections | Specific system | Temporary No signalling | up to 150 km/h | 1 | N/D | 127 | 3 | 381 |  | N/D | N/D | 3-8 M EUR per vehicle | 30-50 Meur/km per double track | N/D | N/D | N/D | N/D | No | No
Shanghai Maglev | China | Transrapid | high-speed haglev | passenger | 9 | No further implementations | LSM, Long Stator Linear Motor Vehicle side: Electromagnet, usual wounding technology, Track side: 3-phase copper winding with core, power supply by ground inverter | EMS, Electromagnetic Suspension (attraction forces) Vehicle side: electromagnet winding technology with DC chopper control, Track side: steel reaction rail | 1-using LSM propulsion (see propulsion details) | EMS, Electromagnetic Guidance (attraction forces) Vehicle side: electromagnet winding technology with DC chopper control, Track side: steel reaction rail | 1-Power supply from THT grid, 2-Substation THT/HT transformer and 3-phase power inverter, about every 20kms, 3-Wayside motor section switches installed every 2kms | Contactless system with batteries pack | Fully contactles system from zero to full speed. Vehicle side: - propulsion, levitation and guidance: electromagnet distributed along the vehicle, -propulsion and levitation use the same electromagnet distributed along the vehicle, | Concrete T-shaped pylons installed every 30m connected with reinforced concrete girders in such a way that two guideways (one per each direction) are mounted on top of it. Clearance below the girders is no smaller than 5.2m. | Track switch consicts of movable track sections | Specific system | GoA2 / STO not ERTMS compatibility | 430 km/h | 1.1 | 1.1 | 143 | 4 | 572 | 0.045 kWh/pas/km (330 km/h) 1 kW/ton - levitation | 1341 passengers/dir/hr (447p each 20minutes) 18 327p/dir/day (service from 7:00am to 21:40pm) | N/D | ~11M EUR per trainset | $39.759 million per kilometer to build | N/D | 2.3MEur, 64%-energy, 19%-maintenance, and 17%-operations/support services | N/D | 1.35 km/mo | No | No | Ref. [116],[321],[232] WO WO 2005/090113 A1 WO 2007/085223 A2 WO 2007/085223 A3 WO 1999/036626 A1 WO 1999/036627 A1
SwissMetro | Switzerland | Rodolphe Nieth, EPFL,ETHZ | high-speed | passenger | 6 | Four market segments are seen: inter-city connections; city-airport connections; city nets and major inter-city corridors; airports nets | linear homopolar synchronous motors, A) the short stators of the linear homopolar motors are fixed with the tunnel tracks; B) the stator of the motors is on board of the vehicles. | individual inductors creating the levitation forces in specific points of the vehicle define the magnetic levitation. Each rigid section of the vehicle is equipped with 4 electromagnets. | 1. Linear motor braking | The magnetic guidance is assured by independent inductors, working by attraction distributed at given points along the vehicle length. | Transformer 125 kV | Battery pack | N/D | Tunnels | Track switch consicts of movable track sections | Redundant link | N/D | 372 km/h, another source 500 km/h | 1.3 | N/D | 200 | 4 | 800 | N/D | N/D | N/D | N/D | N/D | N/D | N/D | N/D | N/D | No | No
TALAV | Brazil | Centro Universitario FEI | High-speed airlev train | passenger | 6 | Finshied in 1973 due to lack of money | Two jet engine | airlev | jet engine | N/D | No power needed for infra | Fan - 44.7 kw; Jet engine - 9.4 kN | N/D | N/D | N/D | N/D | N/D | 200 designed speed | N/D | N/D | 20 | 1 | 20 | N/D | N/D | N/D | N/D | N/D | N/D | N/D | N/D | N/D | No | No
Tongji University Maglev | China | CRRC, Tongji University | high-speed | passenger | 5 | No further implementations | LSM | EMS | Linear motor braking | N/D | N/D | N/D | N/D | N/D | N/D | N/D | a prototype of neural network-based supervisor controller (NNBSC) | 600 km/h | N/D | N/D | N/D | N/D | N/D | N/D | N/D | N/D | N/D | N/D | N/D | N/D | N/D | N/D | No | No | https://www.researchgate.net/figure/High-speed-Maglev-at-Tongji-University_fig4_342184466
Tracked Air Cushion Vehicle - UTACV | USA | Garrett Corporation Air research Manufacturing Divion | High-speed airlev train | passenger | 6 | Finshied in 1975 due to lack of money | Double side LIM | wheel-rail | LIM | U-shaped track | No power needed for infra | Fan - 520 kw; LIM - 2000 kw | three fans making a U-shape inside of U-shape track | U-shape concrete | N/D | N/D | N/D | 240 km/h | N/D | N/D | 60 | 1 | 60 | N/D | N/D | N/D | N/D | N/D | N/D | N/D | N/D | N/D | No | No
Transrapid 02 | Germany | Transrapid | low-speed | test-track | 5 | N/D | LSM | N/D | N/D | N/D | N/D | N/D | N/D | N/D | N/D | N/D | N/D | N/D | N/D | N/D | N/D | N/D | N/D | N/D | N/D | N/D | N/D | N/D | N/D | N/D | N/D | N/D | No | No | Ref. [232] WO 2005/090138 A1
Transrapid 03 | Germany | Krauss Maffei | High-speed airlev train | passenger | 5 | Abadoned due to transfer to maglev research | same as Transrapid 02 (maglev train) | airlev, 3 mm air gap | N/D | same as Transrapid 02 (maglev train) | N/D | Fan - 160 kw; LIM - 24.5 kN | N/D | Same as Transrapid 02 | N/D | N/D | N/D | 140 km/h | N/D | N/D | 140 | 4 | 560 | N/D | N/D | N/D | N/D | N/D | N/D | N/D | N/D | N/D | No | No | Ref. [232]
Transrapid 09 | Germany | Transrapid | high-speed | test-track | 7 | Shanghai Maglev is Transrapid 09 | LSM, Long Stator Linear Motor Vehicle side: Electromagnet, usual wounding technology, Track side: 3-phase copper winding with core, power supply by ground inverter | EMS, Electromagnetic Suspension (attraction forces) Vehicle side: electromagnet winding technology with DC chopper control, Track side: steel reaction rail | 1-using LSM propulsion (see propulsion details) | EMS, Electromagnetic Guidance (attraction forces) Vehicle side: electromagnet winding technology with DC chopper control, Track side: steel reaction rail | 1-Power supply from THT grid, 2-Substation THT/HT transformer and 3-phase power inverter, about every 20kms, 3-Wayside motor section switches installed every 2kms | Contactless system with batteries pack | Fully contactles system from zero to full speed. Vehicle side: - propulsion, levitation and guidance: electromagnet distributed along the vehicle, -propulsion and levitation use the same electromagnet distributed along the vehicle, | Concrete T-shaped pylons installed every 30m connected with reinforced concrete girders in such a way that two guideways (one per each direction) are mounted on top of it. Clearance below the girders is no smaller than 5.2m. | Track switch consicts of movable track sections | Specific system | GoA2 / STO not ERTMS compatibility | 430 km/h | 1.1 | 1.1 | N/D | N/D | N/D | N/D | N/D | N/D | N/D | N/D | N/D | N/D | N/D | N/D | No | No | Ref. [232]
Xinggue maglev | China | iangxi University of Science and Technology, China Railway Liuyuan Group Co Ltd, China Railway Hi-Tech Industry Co Ltd | low-speed | passenger | 7 | No further implementations | N/D | permanent maglev levitation | N/D | EMS, Electromagnetic Guidance | N/D | N/D | N/D | Concreter superstructure that enables the vehicle to hang below the structure | No switches | N/D | N/D | 80 km/h | N/D | N/D | N/D | N/D | 88 | N/D | N/D | N/D | N/D | N/D | N/D | N/D | N/D | N/D | No | No | https://www.globaltimes.cn/page/202208/1272547.shtml
Yokohama Municipal Subway 10000 series | kobe, Japan | Kawasaki heavy industries | low-speed | passenger | 9 | Lengthen trainsets due to overcrowding | Mitsubishi Electric MAP-144-15V154 IGBT–VVVF - Mitsubishi MB-7010-A 3-phase AC linear induction motor | none - wheel-rail contact | Mitsubishi Electric MAP-144-15V154 IGBT–VVVF - Mitsubishi MB-7010-A 3-phase AC linear induction motor | wheels | 1,500 V DC (nominal) from overhead catenary | N/D | wheel-rail contact + pantograph | Overhead catenary | standard | standard | N/D | 80 km/h max | 0.97 | 1.3 | 95 | 4 | 380 | N/D | 129,104 daily (FY2014) (line) 7172 pass/h ( 18 h) | Railway standard | N/D | N/D | N/D | N/D | N/D | N/D | Probably interoperable. Line travels only on trains equipped with linear motors | Yes
Osaka Municipal Subway 70 serie | Osaka, Japan | Kawasaki heavy industries | low-speed | passenger | 9 | N/D | Variable frequency linear motors | none - wheel-rail contact | Variable frequency linear motors | wheels | 1,500 V DC (nominal) from overhead catenary | N/D | wheel-rail contact + pantograph | Overhead catenary | standard | standard | The line is entirely underground, with no above-ground section. Block signalling: In-cab signalling Train protection system: CS-ATC, ATO | 70 km/h max | 0.69 | 1.25 | 95 | 4 | 380 | N/D | N/D | Railway standard | N/D | N/D | N/D | N/D | N/D | N/D | Probably interoperable. Line travels only on trains equipped with linear motors | Yes
Sendai Subway Tozai Line | Sendai, Japan | Kinki Sharyo | low-speed | passenger | 9 | N/D | Mitsubishi Electric MAP-144-15V265 2-level IGBT–VVVF | none - wheel-rail contact | 8 × Mitsubishi MB-7012-A 135 kW (181 hp) 3-phase AC linear induction motor | wheels | 1,500 V DC (nominal) from overhead catenary | N/D | wheel-rail contact + pantograph | Overhead catenary | standard | standard | N/D | 70 km/h max | 0.97 | 1.25 | N/D | N/D | N/D | N/D | N/D | Standard | N/D | N/D | N/D | N/D | N/D | N/D | Probably interoperable. Line travels only on trains equipped with linear motors | Yes
SkyTrain rolling stock | Vancouver, Canada | UTDC (Mark I) Bombardier (Mark II/III) Hyundai Rotem (EMU) | low-speed | passenger | 9 | N/D | UTDC ICTS Mark I: UTDC GTO–VVVF[2] Bombardier ART Mark II Batch 1: Toshiba linear IGBT–VVVF[3] Batches 2–3: Bombardier MITRAC IGBT–VVVF[2] Bombardier Innovia Metro Mark III: Bombardier MITRAC IGBT-VVVF[2] Hyundai Rotem EMU: Mitsubishi IGBT-VVVF[4][5] | none - wheel-rail contact | UTDC ICTS, Bombardier ART, Innovia Metro: 3-phase AC linear induction motor Hyundai Rotem EMU: conventional 3-phase AC induction motor | wheels | 650 V DC fourth rail linear induction (Expo & Millennium Lines) 750 V DC third rail conventional traction (Canada Line) | N/D | wheel-rail contact + pantograph | Overhead catenary | standard | standard | SelTrac automated train control system | 80 km/h max | N/D | N/D | N/D | N/D | N/D | N/D | 116,569,000 (2022) (total skytrain)- 1774 pass/h x day ( 18 h) | Standard | 3,52 mln $ /car | 1,9 billion $ total canada line ( 22 mln eur x km) | N/D | N/D | N/D | N/D | Probably interoperable. Line travels only on trains equipped with linear motors | Yes
Toei Ōedo Line (subway) | Tokyo, Japan | Tokyu Car Corporation (prototype set), Nippon Sharyo, Hitachi Rail (3rd and 4th batches) | low-speed | passenger | 9 | N/D | GTO–VVVF and IGBT–VVVF | none - wheel-rail contact | 16 × 120 kW (161 hp) 3-phase AC linear induction motor Regenerative and electro-pneumatic | wheels | 1,500 V DC (nominal) from overhead catenary | N/D | wheel-rail contact + pantograph | Overhead catenary | standard | standard | N/D | 70 km/h max | 0.69 | 1.25 | N/D | N/D | N/D | N/D | 933,621 (2016) daily (line) 51867 pass/h ( 18 h) | Standard | N/D | N/D | N/D | N/D | N/D | N/D | Probably interoperable. Line travels only on trains equipped with linear motors | Yes
XP-01, XP-02 | USA | Hyperloop One | high-speed | passenger/freight; test track | 6 | N/D | Linear Synchronous Motor | Inductrack | Linear Synchronous Motor | Inductrack | segmented track with power substations and thyristor switches | battery pack | wheels at low speed | Pylons | N/D | N/D | autonomous operations to be implenented | 310 km/h on the test track | N/D | N/D | 50 | 1 (possible platooning) | N/D | N/D | N/D | Fully robust since it operates in a separated environment. | 5.5M | 60-137M | N/D | N/D | N/D | N/D | System is not interoperable. Requires a custem separate infrastructure. | No
Test track in Toulouse | France | Hyperloop Transportation Technologies | high-speed | passenger/freight; test track | 4 | Abandoned, lack of investments | Linear induction motor | Inductrack | Linear induction motor | Inductrack | segmented track with power substations and thyristor switches | battery pack | wheels at low speed | A steel tube (ca. 4 m in diameter) ecquipped with a propulsion, guidance and power transfer infrastructure | N/D | N/D | autonomous operations to be implenented | 1200 km/h top speed | 1 | 1 | 28-48 | 1 | 24-48 | N/D | 20000 pax/hr | Fully robust since it operates in a separated environment. | N/D | N/D | N/D | N/D | N/D | N/D | System is not interoperable. Requires a custem separate infrastructure. | No
Sagunto test track | Spain | Zeleros | high-speed | freight; test track | 4 | N/D | Switched reluctance linear electric motor for acceleration. Electric compressor for maintaining the velocity | Active electromagnetic levitation | Electric compressor. Redundant braking systems | Active electromagnetic guidance | N/D | battery pack | 1. Linear motor interaction between startor and mover 2. Levitation and guidance system interaction | Concrete custom track equipped with motor stator infrastructure and guidance systems infrastructure. The track is mounted inside a steel vacuum tube. | N/D | N/D | autonomous operations to be implenented | 1000 km/h - top speed 60 km/h - on the test track | N/D | N/D | 50-200 | 1 (possible platooning) | 50-200 | N/D | N/D | Fully robust since it operates in a separated environment. | N/D | N/D | N/D | N/D | N/D | N/D | System is not interoperable. Requires a custem separate infrastructure. | No
European Hyperloop Center | Netherlands | Hardt Hyperloop | high-speed | passenger/freight; test track | 4 | N/D | Linear homopolar electric motor | 1) Electromagnetic active levitation 2) levitation forces from active homopolar motor | 1) Linear homopolar electric motor 2) mehcanical brakes | 1) Electromagnetic active guidance 2) guidance forces from active homopolar motor | Contactless power transmission | Battery packs | 1. Linear motor interaction between startor and mover 2. Levitation infrastructure interaction 3) Braking pads interaction 3) Contactless powertransfer interaction | A steel tube ecquipped with a propulsion, guidance and power transfer infrastructure | proprietary electromagnetic high-speed switch without moving parts | N/D | GoA3/4 to be implemented | 700 km/h - top speed to be reached on the test track | N/D | N/D | N/D | 1 (possible platooning) | N/D | N/D | N/D | Fully robust since it operates in a separated environment. | N/D | N/D | N/D | N/D | N/D | N/D | System is not interoperable. Requires a custem separate infrastructure. | No
Test track in Limoges | France | Transpod | high-speed | passenger; test track | 4 | Edmonton-Calgary line, line in Thailand | FluxJet system (integrated electromagnetic propulsion and guidance) | FluxJet system (integrated electromagnetic propulsion and guidance) | FluxJet system (integrated electromagnetic propulsion and guidance) | FluxJet system (integrated electromagnetic propulsion and guidance) | Contactless power transmission | Small battery pack | 1. Magnetic pads (for propulsion and guidance) 2. Contactless pantograph | A steel tube ecquipped with a propulsion, guidance and power transfer infrastructure | N/D | N/D | N/D | 1000 km/h - top speed | N/D | N/D | 54 | 1 | 54 | N/D | N/D | Fully robust since it operates in a separated environment. | N/D | 55M | N/D | N/D | N/D | N/D | System is not interoperable. Requires a custem separate infrastructure. | No
Passenger Hyperloop Demonstrator | Germany | TUM Hyperloop | high-speed | passenger; test track | 4 | N/D | Linear synchronous motor | Electromagnetic levitation | Linear synchronous motor | Electromagnetic syspension | N/D | N/D | 1. Linear motor interaction between startor and mover 2. Levitation and guidance system interaction | Concrete custom track equipped with motor stator infrastructure and guidance systems infrastructure. The track is mounted inside a steel vacuum tube. | N/D | N/D | N/D | ~5km/h | N/D | N/D | 10 | 1 | 10 | N/D | N/D | Fully robust since it operates in a separated environment. | N/D | 31.7M | N/D | N/D | N/D | N/D | System is not interoperable. Requires a custem separate infrastructure. | No
[7 empty] | wheel-rail | wheel-rail | adhesion brake system | wheel system | NONE | battery pack, | wheel-rail contact + pantograph/ captator | standard railways | standard railways | standard | compatible with ERMTS | 100-249 km/h | acceleration: up to 2 m/s2 | deceleration: up to 2 m/s2 | 50-199 | 1 | 50-199 | up to 0,1 | more than 36000 | Not sensible to weather condition | Retrofit (nevomo): 30-100 k Eur x wagon; , | retrofit: 3-6 mln eur/km , - | solo un valore | max 200 k eur, |  |  | YES | YES
[7 empty] | linear motor | EDS, EMS , ferromagnetic/magneti permanenti | linear motor ropeways/braking | magnetic | catenary | contact with conductor during the motion | fully contactless system | mixed structure mounted elements with rails | Movable track portion , | improved standard system | compatible with legacy systems, | 0-99 km/h | acceleration: more than 2 m/s2 ; | deceleration: more than 2 m/s2 | up to 49 | 2-5 | up to 49 | 0,1-1 | 3600-36000 | sensible to temperature | Cost : 3- 10 mln | new construction : up to 30 mln eur/km |  | 200 k- 2 mln eur |  |  | NO | NO
[7 empty] | cable | airlev U track | air braking | cable (U shape), | additional rail | turbojet engine | cable, | dedicated concrete track, , |  | Specific system, | incompatible with legacy systems | 250-350 km/h |  |  | more than 200 | more than 5 | more than 200 | more than 1 | 1300-3600 | Not relevant | cost > 10 mln | new construction: more than 30 mln eur/km |  | > 2 mln eur
[7 empty] | jet propulsion/propeller | wing | Not relevant |  | Contactless power transmission |  |  | Not relevant |  | Not relevant | incompatible with ERMTS, | >350 km/h
[11 empty] | Not relevant | [5 empty] | Not relevant
convenional railway ( v < 250 km/h) [pass] CP | [6 empty] | wheel-rail | wheel-rail | adhesion brake system | wheel system | catenary- none ( comnustion engine vehicle) | contact with conductor-combustion engine/ battery pack | wheel-rail contact + (pantograph/ captator ) or senza pantografo | standard railways | standard railways | standard | compatible with legacy systems/ compatible | 60-249 km/h | acceleration: up to 2 m/s2 | deceleration: up to 2,5 m/s2 | 96 | 12 | 1152 (treni servizio regionale) | up to 0,1 |  |  | 8,12 mln (composizione VIVALTO loco + 5 vivalto) | 5 mln eur/km ( single track) |  |  |  |  | YES | YES
convenional railway ( v < 250 km/h) [freight] CF | [6 empty] | wheel-rail | wheel-rail | adhesion brake system | wheel system | catenary- none ( comnustion engine vehicle) | contact with conductor-combustion engine/ battery pack | wheel-rail contact + (pantograph/ captator ) or senza pantografo | standard railways | standard railways | standard | compatible with legacy systems/ compatible | 90-120 km/h
high speed train ( v > =250 km/h) HS | [6 empty] | wheel-rail | wheel-rail | adhesion brake system | wheel system | catenary | contact with conductor during the motion | wheel-rail contact + pantograph/ captator | standard railways | standard railways | standard | compatible with ERMTS | 250-350 km/h | acceleration: up to 2 m/s2 | deceleration: up to 2,5 m/s2 | 55 | 12 | 671 ( ETR 500) | up to 0,1 |  |  | 5 mln | 5 mln eur/km ( single track) |  |  |  |  | YES | YES
metropolitana ME | [6 empty] | wheel-rail | wheel-rail | adhesion brake system | wheel system | catenary | contact with conductor during the motion | wheel-rail contact + pantograph/ captator | standard railways | standard railways | standard | compatible with legacy systems | 0-99 km/h | acceleration: up to 2 m/s2 | deceleration: up to 2,5 m/s2 | 200 | 6 | 1200 | up to 0,1 | more than 36000 |  | 7 mln | [5 empty] | YES | YES

## Pot.compat.technology subsytems
BASICS | BASICS | BASICS | BASICS | BASICS | BASICS | BASICS | TECHNOLOGY | TECHNOLOGY | TECHNOLOGY | TECHNOLOGY | TECHNOLOGY | TECHNOLOGY | TECHNOLOGY | TECHNOLOGY | TECHNOLOGY | TECHNOLOGY | TECHNOLOGY | OPERATIONS/COSTS/LIFECYCLE |  | Potential application fields to conventional railways
MDS system name | System location (country) | Company name | System type (low-speed/high-speed/railway-interoperable/vacuum/other) | Application | TRL reached | Futher implementations planned | Propulsion type | Levitation type | Braking | Guidance type | Infrastructure power supply | Onboard power supply | Interaction with the infrastructure | Superstructure | Track switches | Communication system | Command/Control/Signalling system | Operating speed [km/h] | Compatibility | High-speed - Passengers | Conventional - Passengers | Conventional - Freight | Metro
Aérotrain | France | Chief engineer:Jean Bertin | High-speed airlev | passenger | 7 | Abadoned due to funding withdraw | twin turbine engines through a ducted propeller with seven blades | airleve upon upside down T, hovercraft’s air-cushion technology | Propulsion, emergency brake uses guide wheel | upside down T shape concrete | No power needed for infra | twin Turbomeca Turmo III E3 turboshaft (1,200 kW (1,610 hp) each); Turbomeca Turmastazou 14 turboshaft engine powered the air compressors – six vertical for support and six horizontal for guidance | Turbomeca Turmastazou 14 turboshaft engine powered the air compressors – six vertical for support and six horizontal for guidance | inverted "T" shape for the monorail, first test line was made of aluminium and asphalt; | N/A | N/D | N/D | 400 km/h | No
Aero-Train | Japan | Yasuaki Kohama | High-speed airlev | passenger | 4 | In operation | Four propeller | wing | N/D | N/D | No power needed for infrastructure | N/D | N/D | N/D | N/D | N/D | N/D | N/D | No
Aerotreno | Italy | Aeronautics Engineering Institute of Palermo University | High-speed airlev | passenger | 5 | Abadoned due to transfer to maglev research | IAP2:turbo-propeller. IAP3 double side LIM. | airlev, no details | N/D | U-shape concrete | N/D | 450 kW engine | N/D | N/D | N/D | NO | NO | 250 km/h (estimated) | No
AMT test track – Powder Springs | USA | American Maglev Technology, Inc | Low-speed maglev | passenger | 7 | N/D | PM long stator synchronous linear motor | N/D | N/D | N/D | N/D | N/D | N/D | N/D | N/D | GSM G4 Radio Link | NO | N/D | Yes |  | P | P | P
Beijing Line S1 | China | TRV CRRC | Low-speed maglev | passenger | 9 | In operation, no further implementations | LIM (Linear Induction Motor) | EMS (electromagnetic suspension) | N/D | Common system with levitation | 1500V DC power supply to the vehicle | N/D | 1,500 V DC third rail linear motor | Dedicated track | N/D | GSM G4 Radio Link | • TD (train detector) • ATC, ATO • Platform control • Wireless system | 100 km/h | Yes |  |  |  | P
Birmingham maglev | UK | People Mover Group (GEC, Balfour Beatty, Brush Electrical Machines, Metro-Cammell) | Low-speed maglev | passenger | 9 | Closed project | LIM (Linear Induction Motor) | N/D | N/D | N/D | N/D | N/D | N/D | N/D | N/D | GSM Radio Link | • TD (train detector) • ATC • Platform control • Wireless system | 42 km/h | Yes |  |  |  | P
Cairo international airport MiniMetro | Egypt | Poma-Leitner MiniMetro | Low-speed airlev | passenger | 9 | In operation, no further implementations | Cable | Airlev in U shape track | Cable, emergency - stop levitation. Then train settles onto lateral pads | U-shape concrete | N/D | N/A | Cable and guide wheel | U-shape concrete | N/A | GSM Radio Link | ATO driverless | 50 km/h | No
Changsha Maglev | China | CRRC | Low-speed maglev | passenger | 9 | In operation, track extension by 4.5km by 2025 | SLIM (short-stator linear induction motor) | EMS (electromagnetic suspension) | N/D | Common system with levitation | Electrical power supplied from the local power grid, which is converted into the required format and voltage by power substations along the route. | High current battery | Side rail current collector - 1500V DC | Concrete dedicated pylons | Steel beam structure, 2- way switch, 3- way switch, each swich has 3 moving steel girders and 3 or 4 stastic dummy girders | Redundant link | Control systems: 2 control cabins, several connect boxes and all the position switches mounted in the driving and locking systems, | 100 km/h | Yes |  |  |  | P
Chuo Shinkansen | Japan | JR Central | High-speed maglev | passenger | 8 | After first phase (Tokyo-Nagoya) the next phase is planned. An Extension to Osaka will be 152.5 km long | infrastructure side: stator with multi-phase winding, coducting sheet, solid iron, | EDS, Electrodynamic Suspension, | N/D | U - shape concrete | Transformer 154 kV | Battery packs + liquid nitrogen and helium to maintain superconductivity state | Wheel - rail contact at speeds up to 100 km/h. | Dedicated concrete track on pylons or tunnels | No track switches | Specific system | COSMOS and ATOS COSMOS (COmputerized Safety Maintenance and Operation Systems for Shinkansen) ATOS (Autonomous decentralized Transport Operation System) Japan Standards | 500 km/h | Yes | P | P | P
Daejeon Expo Maglev | South Korea | Hyundai Rotem | Low-speed maglev | passenger | 9 | Incheon Maglev is the commercial version of this demonstrator | LIM, Linear Induction Motor, vehicle side: 3-phase motor having 8 poles, infrastrusture side: plate of aluminium | EMS, Electromagnetic Suspension (attraction forces) Vehicle side: electromagnet winding technology with DC chopper control, Track side: steel reaction rail | Blending of regenerative and pneumatic brake | Common system with levitation | 1500 V DC (direct corrent) | N/D | N/D | N/D | N/D | GSM Radio Link | ATO driverless | 100 km/h | Yes |  |  |  | P
Fenghuang Maglev | China | Hunan Maglev Group, CRRC | Low-speed maglev | passenger | 9 | Seems like there should be a second phase of this project bo no information in media | LIM | EMS, Electromagnetic Suspension | hydraulic braking system | Common system with levitation | N/D | N/D | N/D | N/D | N/D | Railway Signal Safety Protocol (RSSP) | CBTC with axle counter ATO GoA2 | 100 km/h | Yes |  |  |  | P
Hovertrain | UK | Hovercraft Development Ltd | Low-speed airlev | passenger | 6 | Project abandon in 1973 | Signle side Linear induction motor | airlev - C shape vehicle riding on T shape track | using propulsion | airlev - C shape vehicle riding on T shape track | three power rails, 6.6 kV, 1.5 kV DC for lifting fan | 630 kW fan power; 3730 kW LIM | three fans making a C shape riding on T shape track | T shape concrete beam track | N/D | Conventional systems | Very simple train separation | 167 km/h test max. | No
HTS Maglev–ETT | China | Applied Superconductivity Laboratory, State Key Laboratory of Traction Power, Southwest Jiaotong University | Low-speed maglev | passenger | 4 | N/D | N/D | Electrodynamic suspension on superconductors | N/D | N/D | N/D | N/D | N/D | N/D | N/D | Conventional systems | CBTC like with the use of Tunnel magneto resistance (TMR) sensor for evaluate te postion and speed. Also GNSS receiver cooperate for the positioning of the train. | N/D | No
Incheon Airport Maglev (Ecobee) | South Korea | Hyundai Rotem | Low-speed maglev | passenger | 9 | No further implementations | LIM, Linear Induction Motor, vehicle side: 3-phase motor having 8 poles, infrastrusture side: plate of aluminium | EMS, Electromagnetic Suspension (attraction forces) Vehicle side: electromagnet winding technology with DC chopper control, Track side: steel reaction rail | Blending of regenerative and pneumatic brake | Common system with levitation | 1500 V DC | N/D | N/D | Custom concrete track placed on pylons. The track is composed of levitation rails, reaction plates, sleepers, plinths, fixtures and girder. The track gauge is 1850 mm between the rail centerlines. Rail alignments can be made through adjustment of the plinth | Track switch consicts of movable and rotating track sections | Conventional systems | ATO (driverless) | Maximum speed is 110 km/h and 80 km/h is the commercial speed. | Yes |  | P |  | P
Inductrack test track | USA | General atomics | Low-speed maglev | passenger | 5 | No further implementations | LSM, Linear Synchronous Motor | EDS, Electrodynamic Suspension - passive "inductrack", vehicle side: magnets in Halbach array, | N/D | U - shape concrete, vehicle side: magnets in Halbach array | N/D | N/D | N/D | concrete-based superstructure | No track switches | Conventional systems | ATP ON Board and Wayside | 100 km/h test max. | Yes |  |  |  | P
IRONLEV applied to standard railway shape/tracks | Italy | Ironbox Srl | Low speed railway interoperable system based on Ironlev magnetic levitation technology | passenger | 5 | Low speed test in existing railway infrastructure planned - Q4-2023 | Lateral wheel based propulsion/braking. Alternatives: linear motors, ropeways | Ironlev "ferromagnetic" levitation principle and patents | Lateral wheel based propulsion/braking. Alternatives: linear motors, ropeways Emergency braking with friction pads | Lateral wheels have the function of guidance. Active lateral balancing system controls magnetic slider lateral position in order to counteract lateral forces (e.g. centrifugal during curves) Alternatives: electromagnets active guiding system; wheels combined with passive levitation system for high speed, combination of systems | Not requested - passive infrastructure (standard railway tracks) | Through battery packs or standard railway power supply (pantograph and rail contact) | Wheels-rail contact. In case of electromagnetic guidance system, only emergency and low speed wheel-rail contacts | Railway standards | Custom switches to be developed - it consists in a movable track portion | Conventional systems | ETCS | Up to approx. 100 km/h | Yes |  |  |  | P
IRONLEV hybrid system | to be defined | Ironbox Srl | Railway medium to high speed application. Based on Ironlev magnetic levitation technology combined with standard railway systems. Railway interoperable. Potentially vacuum applicable. | passenger | 2 | to be defined | During wheels operations: traditional bogie traction/braking. During maglev operation: lateral wheel based propulsion/braking. Alternatives: linear motors | Ironlev "ferromagnetic" levitation principle and patents | During wheels operations: traditional bogie traction/braking. During maglev operation: lateral wheel based propulsion/braking. Alternatives: linear motors Emergency braking with friction pads | During wheels operations: traditional bogie guidance. During maglev operation:Lateral steel wheels coupled with rubber guideways have the function of guidance. Active lateral balancing system controls magnetic slider lateral position in order to counteract lateral forces (e.g. centrifugal during curves) | Not requested - passive infrastructure combining standard rails with Ironlev rails | Through battery packs or standard railway power supply (pantograph and rail contact) | Wheels-rail contact. In case of electromagnetic guidance system, only emergency and low speed wheel-rail contacts during maglev operation phases | Railway standards | Standard switches addressed by traditional wheel-based system. No maglev operationg during switches | N/D | N/D | Depending on the application, the system is designed in order to maximise efficiency from low speed to high speed: - urban/LRT: 0-150 km/h - interurban/high speed: 0-600 km/h - vacuum: till 1200 km/h | Yes | P | P |  | P
IRONLEV with custom rail | to be defined | Ironbox Srl | From low to very high speed system based on Ironlev magnetic levitation technology. Potentially railway interoperable. Thanks to high speed effectiveness, vacuum/hyperloop applicable | passenger | 3 | to be defined | Lateral steel wheel based propulsion/braking on rubber belt guideways. Alternatives: linear motors, ropeways | Ironlev "ferromagnetic" levitation principle and patents. Ironlev slider is coupled with laminated steel head in order to maximise levitation efficiency even at highest speeds | Lateral wheel based propulsion/braking. Alternatives: linear motors, ropeways Emergency braking with friction pads | Lateral steel wheels coupled with rubber guideways have the function of guidance. Active lateral balancing system controls magnetic slider lateral position in order to counteract lateral forces (e.g. centrifugal during curves) Alternatives: electromagnets active guiding system; wheels combined with passive levitation system for high speed, combination of systems | Not requested - passive infrastructure Ironlev rail | Through battery packs or standard railway power supply (pantograph and rail contact) | Wheels-rubber rail contact. In case of electromagnetic guidance system, only emergency and low speed wheel-rail contacts | Railway standards | Custom switches to be developed - it consists in a movable track portion | N/D | N/D | Depending on the application, the system is designed in order to maximise efficiency from low speed to high speed: - urban/LRT: 0-150 km/h - interurban/high speed: 0-600 km/h - vacuum: till 1200 km/h | Yes | P | P |  | P
Japanese supersonic surface transport | Japan | Professor Kekoya Odzava, Dean of the Science and Technology department at the Meijo University (Nagoya, Japan) | Supersonic train | passenger | 4 | too many technologies' limitation at 1968 | Four turbojet engines (98 kN thrust) | guided wheel | air braking | mounted on rollers (pictorial) embraced the train carriage from above, below and on either side. | No power needed for infra | Four turbojet engines, each providing 98 kN thrust for 1/10 scaled model. | mounted on rollers (pictorial) embraced the train carriage from above, below and on either side. | N/D | N/D | N/D | N/D | Model tested, 2300 km/h in an evacuated tunnel. Tested with small animals as passengers | No
Linimo | Japan | Chubu HSST Development Corp. | Low-speed maglev | passenger | 9 | In operations, no further implementations | LIM, Linear Induction Motor, vehicle side: 3-phase motor having 8 poles, infrastrusture side: 4 mm plate of aluminium | EMS, Electromagnetic Suspension | 1. Braking with motor, 2. Hydraulically controlled mechanical brakes, 3. Landing skids when vehicle is de-levitated | Common system with levitation | 1,500 V DC Third rail | 2 sets of onboard power supply units + 2 sets of batteries for each train (redundant) | Track made of mild steel in an inverted U-shape, on which an aluminum reaction plate is affixed. The inverted U-shaped mild steel part becomes the magnetic conductor of the levitation guidance electromagnet and supports the vehicle body by generating levitation and guiding forces. It also provides braking force as a sliding surface for mechanical brakes. The aluminum reaction plate acts as a secondary conductor for the linear induction motor and generates propulsion. Batteries provide levitation energy in case of emergency (power outage) until the train stops. Emergencu rollers are also present | Custom concrete track placed on pylons | Track switch consicts of movable and rotating track sections | • IR (inductive radio) | ATO (driverless) • TD (train detector) • ATC, ATO • VEL (velocity) • Platform control • Wireless system | 100 km/h | Yes |  |  |  | P
MagLev-Cobra | Brazil | COPPE (UFRJ), Polytechnic School through the LASUP | Low-speed maglev | Passenger/test track | 6 | Abandoned, lack of investments | LSM, Linear Synchronous Motor, short stator on board of the vehicle | magnetic rail: Nd-Fe-B permanent magnets - based on superconductors | N/D | magnetic rail: Nd-Fe-B permanent magnets - based on superconductors |  | N/D | N/D | Custom concrete track placed on pylons | N/D | Conventional systems | foreseen ATO driverless | < 100km/h | No
MagRail | Poland | Nevomo | High-speed railway-interoperable | passenger/freight; test track | 6 | Under development, test-center for high-speed and levitation tests starting 2025 and as a homologation center for MagRail in Europe (> 10km test-circuit, allowing for speeds > 400kph) | permanent magnet linear synchronous motor (PMLSM); vehicle side: permanent NdFeB magnets infrastructure side: 3-phase copper winding without core | electrodynamic suspension - Inductrack type vehicle side: NdFeB magnets in Halbach array infrastructure side: aluminium plate | 1. LSM propulsion used for braking 2. emergency braking eddy-current brakes - similar to those used in railways vehicle side: electromagnetic coil with iron core infrastructure side: standard rail | Low speed: railway wheels High speed: electrodynamic guidance - Inductrack type vehicle side: NdFeB magnets in Halbach array infrastructure side: aluminum plate | Power line: 1. MV transformer 2. MV power converter with voltage-frequency-controlled output | Battery pack | Wheels - wheel-rail contact at speeds up to 70 km/h. Four contact points. Linear Synchornous Motor interaction. | Custom concrete integration elements mounted between the rails | Crossing the turnout is done on the railroad wheels | Redundant telemetry communication link | Own signaling system developed with European productent, compatible with ETCS | up to 550 km/h | Yes | P | P | P | P
MagRail Booster | Poland | Nevomo | Low-speed railway-interoperable | passenger/freight; test track | 5 | Under development, 1. Extension of current NS test-track (2023/24) to overall length of 1.5-2km, incl. a switch and diverging tracks 2. pre-commercial, operational pilots with a industrial application (approx. 3km MagRail Booster), 2-5km closed regional line (Passenger) and a 2-4km MagRail Booster freight Container shuttle | permanent magnet linear synchronous motor (PMLSM); vehicle side: permanent NdFeB magnets infrastructure side: 3-phase copper winding without core | none - wheel-rail contact | 1. LSM propulsion used for braking 2. emergency braking eddy-current brakes - similar to those used in railways vehicle side: electromagnetic coil with iron core infrastructure side: standard rail | Railway wheels | Power line: 1. MV transformer 2. MV power converter with voltage-frequency-controlled output | Battery pack | 1. wheel-rail contact 2. Linear Synchornous Motor interaction 3. Redundant communication link | Custom concrete integration elements mounted between the rails | Standard railway switches | Redundant telemetry communication link | Own signaling system developed with European productent, compatible with ETCS | up to 160 km/h | Yes |  | P | P | P
M-bahn | Germany | Magnetbahn GmbH | low-speed | passenger | 9 | No further implementations | PM long stator synchronous linear motor developed by AEG integrated with levitation | only 85% of the M-Bahn vehicle weight was supported by magnetic levitation, with the balance being supported by traditional wheels. Integrated with motor | 1. Motor 2. Mechanical brake | Mechanical with small wheels |  | Batteries used for power propulsion and everything other. When Air condictioning was nedded the 3rfd rail system was used. Recharged during stops | 1. Guidance wheels are in constant mechanical contact with infrastrucuture 2. Linear motor (and levitation system) contactless interaction | U shaped concrete track | N/D | Radio link | Sperimental driverless system | 80 km/h | Yes |  |  |  | P
Miyazaki test track | Japan | JNR, JR Central | high-speed | test-track | 6 | Closed project | [12 empty] | No
Narita Airport Terminal 2 Shuttle System | Japan | Nippon Otis Elevator | N/D | Passenger | 9 | stopped since 2013 | Cable | 0.2-mm layer of compressed air | cable | U-shape concrete | N/D | N/D | N/D | U-shape concrete | N/D | N/D | N/D | N/D | No
Qinguyan Maglev | China |  | low-speed | passenger | 9 | [13 empty] | No
Sengenthal | Germany | Transport System Bogl | low-speed | passenger/freight; test track | 7 | Under construction, construction of a 3.5 km demonstration track in Chengdu for customer acquisition and approval in China | Asynchronous short stator linear motor | Electronagnetic levitation, with electromagnets. Common infrastructure with guidance | 1. LIM propulsion used for braking with regenerative braking | Electronagnetic levitation, with electromagnets. Common infrastructure with levitation | 3rd rail system, 750 V | Small battery pack | 1. Linear motor interaction between startor and mover 2. Levitation and guidance system interaction | Separate guidway, made from concrete T-shaped pylons. | Track switch consicts of movable track sections | Specific system | Temporary No signalling | up to 150 km/h | Yes |  | P | P | P
Shanghai Maglev | China | Transrapid | high-speed haglev | passenger | 9 | No further implementations | LSM, Long Stator Linear Motor Vehicle side: Electromagnet, usual wounding technology, Track side: 3-phase copper winding with core, power supply by ground inverter | EMS, Electromagnetic Suspension (attraction forces) Vehicle side: electromagnet winding technology with DC chopper control, Track side: steel reaction rail | 1-using LSM propulsion (see propulsion details) | EMS, Electromagnetic Guidance (attraction forces) Vehicle side: electromagnet winding technology with DC chopper control, Track side: steel reaction rail | 1-Power supply from THT grid, 2-Substation THT/HT transformer and 3-phase power inverter, about every 20kms, 3-Wayside motor section switches installed every 2kms | Contactless system with batteries pack | Fully contactles system from zero to full speed. Vehicle side: - propulsion, levitation and guidance: electromagnet distributed along the vehicle, -propulsion and levitation use the same electromagnet distributed along the vehicle, | Concrete T-shaped pylons installed every 30m connected with reinforced concrete girders in such a way that two guideways (one per each direction) are mounted on top of it. Clearance below the girders is no smaller than 5.2m. | Track switch consicts of movable track sections | Specific system | GoA2 / STO not ERTMS compatibility | 430 km/h | Yes | P
SwissMetro | Switzerland | Rodolphe Nieth, EPFL,ETHZ | high-speed | passenger | 6 | Four market segments are seen: inter-city connections; city-airport connections; city nets and major inter-city corridors; airports nets | linear homopolar synchronous motors, A) the short stators of the linear homopolar motors are fixed with the tunnel tracks; B) the stator of the motors is on board of the vehicles. | individual inductors creating the levitation forces in specific points of the vehicle define the magnetic levitation. Each rigid section of the vehicle is equipped with 4 electromagnets. | 1. Linear motor braking | The magnetic guidance is assured by independent inductors, working by attraction distributed at given points along the vehicle length. | Transformer 125 kV | Battery pack | N/D | Tunnels | Track switch consicts of movable track sections | Redundant link | N/D | 372 km/h, another source 500 km/h | Yes | P
TALAV | Brazil | Centro Universitario FEI | High-speed airlev train | passenger | 6 | Finshied in 1973 due to lack of money | Two jet engine | airlev | jet engine | N/D | No power needed for infra | Fan - 44.7 kw; Jet engine - 9.4 kN | N/D | N/D | N/D | N/D | N/D | 200 designed speed | No
Tongji University Maglev | China | CRRC, Tongji University | high-speed | passenger | 5 | No further implementations | LSM | EMS | Linear motor braking | N/D | N/D | N/D | N/D | N/D | N/D | N/D | a prototype of neural network-based supervisor controller (NNBSC) | 600 km/h | Yes | P
Tracked Air Cushion Vehicle - UTACV | USA | Garrett Corporation Air research Manufacturing Divion | High-speed airlev train | passenger | 6 | Finshied in 1975 due to lack of money | Double side LIM | wheel-rail | LIM | U-shaped track | No power needed for infra | Fan - 520 kw; LIM - 2000 kw | three fans making a U-shape inside of U-shape track | U-shape concrete | N/D | N/D | N/D | 240 km/h | Yes |  | P
Transrapid 02 | Germany | Transrapid | low-speed | test-track | 5 | N/D | LSM | N/D | N/D | N/D | N/D | N/D | N/D | N/D | N/D | N/D | N/D | N/D | No
Transrapid 03 | Germany | Krauss Maffei | High-speed airlev train | passenger | 5 | Abadoned due to transfer to maglev research | same as Transrapid 02 (maglev train) | airlev, 3 mm air gap | N/D | same as Transrapid 02 (maglev train) | N/D | Fan - 160 kw; LIM - 24.5 kN | N/D | Same as Transrapid 02 | N/D | N/D | N/D | 140 km/h | Yes |  | P
Transrapid 09 | Germany | Transrapid | high-speed | test-track | 7 | Shanghai Maglev is Transrapid 09 | LSM, Long Stator Linear Motor Vehicle side: Electromagnet, usual wounding technology, Track side: 3-phase copper winding with core, power supply by ground inverter | EMS, Electromagnetic Suspension (attraction forces) Vehicle side: electromagnet winding technology with DC chopper control, Track side: steel reaction rail | 1-using LSM propulsion (see propulsion details) | EMS, Electromagnetic Guidance (attraction forces) Vehicle side: electromagnet winding technology with DC chopper control, Track side: steel reaction rail | 1-Power supply from THT grid, 2-Substation THT/HT transformer and 3-phase power inverter, about every 20kms, 3-Wayside motor section switches installed every 2kms | Contactless system with batteries pack | Fully contactles system from zero to full speed. Vehicle side: - propulsion, levitation and guidance: electromagnet distributed along the vehicle, -propulsion and levitation use the same electromagnet distributed along the vehicle, | Concrete T-shaped pylons installed every 30m connected with reinforced concrete girders in such a way that two guideways (one per each direction) are mounted on top of it. Clearance below the girders is no smaller than 5.2m. | Track switch consicts of movable track sections | Specific system | GoA2 / STO not ERTMS compatibility | 430 km/h | Yes | P
Xinggue maglev | China | iangxi University of Science and Technology, China Railway Liuyuan Group Co Ltd, China Railway Hi-Tech Industry Co Ltd | low-speed | passenger | 7 | No further implementations | N/D | permanent maglev levitation | N/D | EMS, Electromagnetic Guidance | N/D | N/D | N/D | Concreter superstructure that enables the vehicle to hang below the structure | No switches | N/D | N/D | 80 km/h | No
Yokohama Municipal Subway 10000 series | kobe, Japan | Kawasaki heavy industries | low-speed | passenger | 9 | Lengthen trainsets due to overcrowding | Mitsubishi Electric MAP-144-15V154 IGBT–VVVF - Mitsubishi MB-7010-A 3-phase AC linear induction motor | none - wheel-rail contact | Mitsubishi Electric MAP-144-15V154 IGBT–VVVF - Mitsubishi MB-7010-A 3-phase AC linear induction motor | wheels | 1,500 V DC (nominal) from overhead catenary | N/D | wheel-rail contact + pantograph | Overhead catenary | standard | standard | N/D | 80 km/h max | Yes |  |  |  | P
Osaka Municipal Subway 70 serie | Osaka, Japan | Kawasaki heavy industries | low-speed | passenger | 9 | N/D | Variable frequency linear motors | none - wheel-rail contact | Variable frequency linear motors | wheels | 1,500 V DC (nominal) from overhead catenary | N/D | wheel-rail contact + pantograph | Overhead catenary | standard | standard | The line is entirely underground, with no above-ground section. Block signalling: In-cab signalling Train protection system: CS-ATC, ATO | 70 km/h max | Yes |  |  |  | P
Sendai Subway Tozai Line | Sendai, Japan | Kinki Sharyo | low-speed | passenger | 9 | N/D | Mitsubishi Electric MAP-144-15V265 2-level IGBT–VVVF | none - wheel-rail contact | 8 × Mitsubishi MB-7012-A 135 kW (181 hp) 3-phase AC linear induction motor | wheels | 1,500 V DC (nominal) from overhead catenary | N/D | wheel-rail contact + pantograph | Overhead catenary | standard | standard | N/D | 70 km/h max | Yes |  |  |  | P
SkyTrain rolling stock | Vancouver, Canada | UTDC (Mark I) Bombardier (Mark II/III) Hyundai Rotem (EMU) | low-speed | passenger | 9 | N/D | UTDC ICTS Mark I: UTDC GTO–VVVF[2] Bombardier ART Mark II Batch 1: Toshiba linear IGBT–VVVF[3] Batches 2–3: Bombardier MITRAC IGBT–VVVF[2] Bombardier Innovia Metro Mark III: Bombardier MITRAC IGBT-VVVF[2] Hyundai Rotem EMU: Mitsubishi IGBT-VVVF[4][5] | none - wheel-rail contact | UTDC ICTS, Bombardier ART, Innovia Metro: 3-phase AC linear induction motor Hyundai Rotem EMU: conventional 3-phase AC induction motor | wheels | 650 V DC fourth rail linear induction (Expo & Millennium Lines) 750 V DC third rail conventional traction (Canada Line) | N/D | wheel-rail contact + pantograph | Overhead catenary | standard | standard | SelTrac automated train control system | 80 km/h max | Yes |  |  |  | P
Toei Ōedo Line (subway) | Tokyo, Japan | Tokyu Car Corporation (prototype set), Nippon Sharyo, Hitachi Rail (3rd and 4th batches) | low-speed | passenger | 9 | N/D | GTO–VVVF and IGBT–VVVF | none - wheel-rail contact | 16 × 120 kW (161 hp) 3-phase AC linear induction motor Regenerative and electro-pneumatic | wheels | 1,500 V DC (nominal) from overhead catenary | N/D | wheel-rail contact + pantograph | Overhead catenary | standard | standard | N/D | 70 km/h max | Yes |  |  |  | P
XP-01, XP-02 | USA | Hyperloop One | high-speed | passenger/freight; test track | 6 | N/D | Linear Synchronous Motor | Inductrack | Linear Synchronous Motor | Inductrack | segmented track with power substations and thyristor switches | battery pack | wheels at low speed | Pylons | N/D | N/D | autonomous operations to be implenented | 310 km/h on the test track | No
Test track in Toulouse | France | Hyperloop Transportation Technologies | high-speed | passenger/freight; test track | 4 | Abandoned, lack of investments | Linear induction motor | Inductrack | Linear induction motor | Inductrack | segmented track with power substations and thyristor switches | battery pack | wheels at low speed | A steel tube (ca. 4 m in diameter) ecquipped with a propulsion, guidance and power transfer infrastructure | N/D | N/D | autonomous operations to be implenented | 1200 km/h top speed | No
Sagunto test track | Spain | Zeleros | high-speed | freight; test track | 4 | N/D | Switched reluctance linear electric motor for acceleration. Electric compressor for maintaining the velocity | Active electromagnetic levitation | Electric compressor. Redundant braking systems | Active electromagnetic guidance | N/D | battery pack | 1. Linear motor interaction between startor and mover 2. Levitation and guidance system interaction | Concrete custom track equipped with motor stator infrastructure and guidance systems infrastructure. The track is mounted inside a steel vacuum tube. | N/D | N/D | autonomous operations to be implenented | 1000 km/h - top speed 60 km/h - on the test track | No
European Hyperloop Center | Netherlands | Hardt Hyperloop | high-speed | passenger/freight; test track | 4 | N/D | Linear homopolar electric motor | 1) Electromagnetic active levitation 2) levitation forces from active homopolar motor | 1) Linear homopolar electric motor 2) mehcanical brakes | 1) Electromagnetic active guidance 2) guidance forces from active homopolar motor | Contactless power transmission | Battery packs | 1. Linear motor interaction between startor and mover 2. Levitation infrastructure interaction 3) Braking pads interaction 3) Contactless powertransfer interaction | A steel tube ecquipped with a propulsion, guidance and power transfer infrastructure | proprietary electromagnetic high-speed switch without moving parts | N/D | GoA3/4 to be implemented | 700 km/h - top speed to be reached on the test track | No
Test track in Limoges | France | Transpod | high-speed | passenger; test track | 4 | Edmonton-Calgary line, line in Thailand | FluxJet system (integrated electromagnetic propulsion and guidance) | FluxJet system (integrated electromagnetic propulsion and guidance) | FluxJet system (integrated electromagnetic propulsion and guidance) | FluxJet system (integrated electromagnetic propulsion and guidance) | Contactless power transmission | Small battery pack | 1. Magnetic pads (for propulsion and guidance) 2. Contactless pantograph | A steel tube ecquipped with a propulsion, guidance and power transfer infrastructure | N/D | N/D | N/D | 1000 km/h - top speed | No
Passenger Hyperloop Demonstrator | Germany | TUM Hyperloop | high-speed | passenger; test track | 4 | N/D | Linear synchronous motor | Electromagnetic levitation | Linear synchronous motor | Electromagnetic syspension | N/D | N/D | 1. Linear motor interaction between startor and mover 2. Levitation and guidance system interaction | Concrete custom track equipped with motor stator infrastructure and guidance systems infrastructure. The track is mounted inside a steel vacuum tube. | N/D | N/D | N/D | ~5km/h | No

## Not compatible systems
MDS system name
Aérotrain
Aero-Train
Aerotreno
Cairo international airport MiniMetro
Hovertrain
HTS Maglev–ETT
Japanese supersonic surface transport
MagLev-Cobra
Miyazaki test track
Narita Airport Terminal 2 Shuttle System
Qinguyan Maglev
TALAV
Transrapid 02
Xinggue maglev
XP-01, XP-02
Test track in Toulouse
Sagunto test track
European Hyperloop Center
Test track in Limoges
Passenger Hyperloop Demonstrator
Note on A1: [Commento in thread] La versione di Excel in uso consente di leggere questo commento in thread, ma tutte le modifiche a esso apportate verranno rimosse se il file viene aperto in una versione più recente di Excel. Ulteriori informazioni: https://go.microsoft.com/fwlink/?linkid=870924 Commento: Is it possible to specify if the system is in operation, under construction or under development? Rispondi: Is it possible to specify as well if the system is a traditional maglev or innovative MDS? Rispondi: How about A-Train of TU Delft?